## Boil up rate
Pos No | MOC | Capacity | Temperature Range |  | Boilup rate
G-1107 | SS | 2.5 KL | Upto 100 0C
G-2113 | SS | 3.5 KL | Upto 100 0C |  | heat transfer coefficient(U) | 150 | kcal/hr.m2.C | 125 |  | 125
G-2128 | MSGL | 2.0 KL | Upto 100 0C |  | LMTD | 73.9891 | C
G-2138 | MSGL | 3.0 KL | Upto 100 0C |  | effective area | 8 | m2 | 65 |  | 35
G-2136 | SS | 1.0 KL | Upto 100 0C |  | heat load (q) | 88786.9247 | kcal/hr
[5 empty] | heat of vapourisation (L) | 262.5 | kcal/kg |  | 60 | 90
[5 empty] | boil up (m) | 338.2359 | kg/hr |  | -30 | -0.40547
G-1107 | SS | 2.5 KL | Upto 100 0C | [6 empty] | Doubts
[10 empty] | 1 | will U change when we change from methanol to water, isn't that depends on MOC
heat transfer coefficient(U) | 150 | kcal/hr.m2.C |  | 150 |  | 150 |  |  |  | 2 | Area for each reactor
LMTD | 78.0397 | C | [7 empty] | 3
effective area | 6.4 | m2 |  | 100 |  | 35 |  |  |  | 4
heat load (q) | 74918.1373 | kcal/hr | [7 empty] | 5
heat of vapourisation (L) | 540 | kcal/kg |  |  | 50 | 115
boil up (m) | 138.7373 | kg/hr |  |  | -65 | -0.83291
G-2113 | SS | 3.5 KL | Upto 100 0C
heat transfer coefficient(U) | 150 | kcal/hr.m2.C |  | 150 |  | 150
LMTD | 78.0397 | C
effective area | 9.6 | m2 |  | 100 |  | 35
heat load (q) | 112377.2059 | kcal/hr
heat of vapourisation (L) | 540 | kcal/kg |  |  | 50 | 115
boil up (m) | 208.1059 | kg/hr |  |  | -65 | -0.83291
G-2128 | MSGL | 2.0 KL | Upto 100 0C
heat transfer coefficient(U) | 150 | kcal/hr.m2.C |  | 150 |  | 150
LMTD | 78.0397 | C
effective area | 5.6 | m2 |  | 100 |  | 35
heat load (q) | 65553.3701 | kcal/hr
heat of vapourisation (L) | 540 | kcal/kg |  |  | 50 | 115
boil up (m) | 121.3951 | kg/hr |  |  | -65 | -0.83291
G-2138 | MSGL | 3.0 KL | Upto 100 0C
heat transfer coefficient(U) | 150 | kcal/hr.m2.C |  | 150 |  | 150
LMTD | 78.0397 | C
effective area | 8 | m2 |  | 100 |  | 35
heat load (q) | 93647.6716 | kcal/hr
heat of vapourisation (L) | 540 | kcal/kg |  |  | 50 | 115
boil up (m) | 173.4216 | kg/hr |  |  | -65 | -0.83291
G-2136 | SS | 1.0 KL | Upto 100 0C
heat transfer coefficient(U) | 150 | kcal/hr.m2.C |  | 125 |  | 125
LMTD | 50.7442 | C
effective area | 3.68 | m2 |  | 100 |  | 35
heat load (q) | 28010.8142 | kcal/hr
heat of vapourisation (L) | 540 | kcal/kg |  |  | 25 | 90
boil up (m) | 51.8719 | kg/hr |  |  | -65 | -1.2809
G-2102 | SS | 3.5 KL | Upto 100 0C
heat transfer coefficient(U) | 150 | kcal/hr.m2.C |  | 125 |  | 125
LMTD | 50.7442 | C
effective area | 9.6 | m2 |  | 100 |  | 35
heat load (q) | 73071.6893 | kcal/hr
heat of vapourisation (L) | 540 | kcal/kg |  |  | 25 | 90
boil up (m) | 135.3179 | kg/hr |  |  | -65 | -1.2809
G-2221 | SS | 1 KL | Upto 100 0C
heat transfer coefficient(U) | 150 | kcal/hr.m2.C |  | 150 |  | 150
LMTD | 78.0397 | C
effective area | 3.68 | m2 |  | 100 |  | 35
heat load (q) | 43077.9289 | kcal/hr
heat of vapourisation (L) | 540 | kcal/kg |  |  | 50 | 115
boil up (m) | 79.7739 | kg/hr |  |  | -65 | -0.83291

## Peak rate
Steam meter No. | Steam Pressure(kg) | Pos No | MOC | Capacity (KL) | Temperature Range | Heat load (mL) | Boil up | T2 | T1 | T2 - T1 | M | Cp | Mm | Cm | Q (KCal/hr)
1 | 7 | G-1107 | SS | 2.5 | Upto 100 0C | 74918.1373 | 138.7373 | 100 | 35 | 65 | 3500 | 0.2 | 2000 | 1 | 250418.1373
2 | 7 | G-2113 | SS | 3.5 | Upto 100 0C | 112377.2059 | 208.1059 | 100 | 35 | 65 | 4500 | 0.2 | 2800 | 1 | 352877.2059
2 | 7 | G-2128 | MSGL | 2 | Upto 100 0C | 65553.3701 | 121.3951 | 100 | 35 | 65 | 3000 | 0.2 | 1600 | 1 | 208553.3701
2 | 7 | G-2138 | MSGL | 3 | Upto 100 0C | 93647.6716 | 173.4216 | 100 | 35 | 65 | 4000 | 0.2 | 2400 | 1 | 301647.6716
4 | 2.5 | G-2136 | SS | 1 | Upto 100 0C | 28010.8142 | 51.8719 | 100 | 35 | 65 | 2000 | 0.2 | 800 | 1 | 106010.8142
4 | 2.5 | G-2102 | SS | 3.5 | Upto 100 0C | 73071.6893 | 135.3179 | 100 | 35 | 65 | 4500 | 0.2 | 2800 | 1 | 313571.6893
4 | 2.5 | Heat Ejector | [12 empty] | 110000
3 | 7 | G-2221 | SS | 1 | Upto 100 0C | 43077.9289 | 79.7739 | 100 | 35 | 65 | 2000 | 0.2 | 800 | 1 | 121077.9289
Steam meter No. | Total Q | Steam Presssure (Kg/cm2) | Heat of vapourisation(L) (Kcal/kg) | Mass flow rate
1 | 250418.1373 | 7 | 662.0459 | 378.2489
2 | 863078.2476 | 7 | 662.0459 | 1303.6532
3 | 121077.9289 | 7 | 662.0459 | 182.8845
4 | 110000 | 2.5 | 652.4857 | 168.5861
Q= ( MCp + MmCm )(T2 - T1) + mL
Pressure |  |  |  |  | Heat of vapourisation(L) (Kcal/kg)
2.5 | 138.99 | 584319 | 2147300 | 2731620 | 652.4857
7 | 170.475 | 720653 | 2047210 | 2767860 | 662.0459
https://www.thermopedia.com/content/1150/
Q= ( MCp + MmCm )(T2 - T1) + mL
Heat ejector